## sheet1
LCSC Part Number | Manufacture Part Number | Manufacturer | Package | Customer # | Description | RoHS | Order Qty. | Min\Mult Order Qty. | Unit Price | Order Price | Product Link
C84256 | FC-2012HRK-620D | Foshan NationStar Optoelectronics | 0805 |  | Light Emitting Diodes (LED) Red 615~630nm 67~195mcd@20mA Top View 0805 RoHS | yes | 50 | 50\50 | 0.0167 | 0.835 | https://lcsc.com/product-detail/Light-Emitting-Diodes-LED_Red-LED-SMDLED-80-180mcd_C84256.html
C84260 | FC-2012UGK-520D5 | Foshan NationStar Optoelectronics | 0805 |  | Light Emitting Diodes (LED) Green 525~537.5nm 180~400mcd@5mA Top View 0805 RoHS | yes | 20 | 20\20 | 0.0197 | 0.394 | https://lcsc.com/product-detail/Light-Emitting-Diodes-LED_Emerald-SMDLED-Iv-220-270mcd-atIF-5mA_C84260.html
C143946 | IRLML6244TRPBF | Infineon Technologies | SOT-23(SOT-23-3) |  | MOSFET N Trench 20V 6.3A 1.1V @ 10uA 21 mΩ @ 6.3A,4.5V SOT-23(SOT-23-3) RoHS | yes | 20 | 5\5 | 0.1058 | 2.116 | https://lcsc.com/product-detail/MOSFET_Infineon-Technologies_IRLML6244TRPBF_Infineon-Technologies-IRLML6244TRPBF_C143946.html
C126351 | RC0805FR-0747KL | YAGEO | 0805 |  | Chip Resistor - Surface Mount 47KOhms ±1% 1/8W 0805 RoHS | yes | 100 | 50\50 | 0.0046 | 0.46 | https://lcsc.com/product-detail/Chip-Resistor-Surface-Mount_47KR-4702-1_C126351.html
C232857 | HMHA2801 | ON Semicon | SOP-4_P1.27 |  | DIP Optocouplers SOP-4_P1.27 RoHS | yes | 15 | 1\1 | 0.197 | 2.955 | https://lcsc.com/product-detail/DIP-Optocouplers_ON-Semicon_HMHA2801_ON-Semicon-ON-HMHA2801_C232857.html
C49678 | CC0805KRX7R9BB104 | YAGEO | 0805 |  | Multilayer Ceramic Capacitors MLCC - SMD/SMT 100nF 50V 0805 RoHS | yes | 50 | 50\50 | 0.0066 | 0.33 | https://lcsc.com/product-detail/Multilayer-Ceramic-Capacitors-MLCC-SMD-SMT_100nF-104-10-50V_C49678.html
C113841 | CC0805KKX5R7BB225 | YAGEO | 0805 |  | Multilayer Ceramic Capacitors MLCC - SMD/SMT 2.2uF 16V 0805 RoHS | yes | 20 | 20\20 | 0.022 | 0.44 | https://lcsc.com/product-detail/Multilayer-Ceramic-Capacitors-MLCC-SMD-SMT_2-2uF-225-10-16V_C113841.html
C272880 | CC0805KRX5R6BB106 | YAGEO | 0805 |  | Multilayer Ceramic Capacitors MLCC - SMD/SMT 10uF 10V 0805 RoHS | yes | 20 | 20\20 | 0.0239 | 0.478 | https://lcsc.com/product-detail/Others_YAGEO-CC0805KRX5R6BB106_C272880.html
C189307 | BL-HB335B-TRB-6 | Bright LED Elec | 0805 |  | Light Emitting Diodes (LED) Blue 465~470nm 25mcd@5mA 0805 RoHS | yes | 20 | 20\20 | 0.0186 | 0.372 | https://lcsc.com/product-detail/Light-Emitting-Diodes-LED_SMDLED-blue_C189307.html
C65114 | C65114 | Boom Precision Elec | P=2.54mm |  | Pin Header & Female Header P=2.54mm RoHS | yes | 20 | 20\20 | 0.0197 | 0.394 | https://lcsc.com/product-detail/Pin-Header-Female-Header_Boom-Precision-Elec-2-54mm-2-3P-Header_C65114.html
C173752 | S2B-PH-K-S(LF)(SN) | JST Sales America | P=2mm |  | Wire To Board / Wire To Wire Connector P=2mm RoHS | yes | 40 | 10\10 | 0.0359 | 1.436 | https://lcsc.com/product-detail/Wire-To-Board-Wire-To-Wire-Connector_JST-Sales-America_S2B-PH-K-S-LF-SN_JST-Sales-America-S2B-PH-K-S-LF-SN_C173752.html
C84376 | RC0805FR-0710KL | YAGEO | 0805 |  | Chip Resistor - Surface Mount 10KOhms ±1% 1/8W 0805 RoHS | yes | 100 | 100\100 | 0.0015 | 0.15 | https://lcsc.com/product-detail/Chip-Resistor-Surface-Mount_10KR-1002-1_C84376.html
C95781 | RC0805FR-071KL | YAGEO | 0805 |  | Chip Resistor - Surface Mount 1KOhms ±1% 1/8W 0805 RoHS | yes | 100 | 100\100 | 0.0015 | 0.15 | https://lcsc.com/product-detail/Chip-Resistor-Surface-Mount_1KR-1000-1_C95781.html
C17680 | 0805W8F4023T5E | Uniroyal Elec | 0805 |  | Chip Resistor - Surface Mount 402KOhms ±1% 1/8W 0805 RoHS | yes | 100 | 100\100 | 0.0015 | 0.15 | https://lcsc.com/product-detail/Chip-Resistor-Surface-Mount_Uniroyal-Elec-0805W8F4023T5E_C17680.html
C114563 | RC0805FR-07510RL | YAGEO | 0805 |  | Chip Resistor - Surface Mount 510Ohms ±1% 1/8W 0805 RoHS | yes | 100 | 100\100 | 0.0017 | 0.17 | https://lcsc.com/product-detail/Chip-Resistor-Surface-Mount_510R-510R-1_C114563.html
C147074 | CR2512F2R20E04S | Ever Ohms Tech | 2512 |  | Chip Resistor - Surface Mount 2.2Ohms ±1% 1W 2512 RoHS | yes | 100 | 10\10 | 0.025 | 2.5 | https://lcsc.com/product-detail/Chip-Resistor-Surface-Mount_Ever-Ohms-Tech-CR2512F2R2E04_C147074.html
C60816 | RC0805FR-074K7L | YAGEO | 0805 |  | Chip Resistor - Surface Mount 4.7KOhms ±1% 1/8W 0805 RoHS | yes | 100 | 50\50 | 0.0044 | 0.44 | https://lcsc.com/product-detail/Chip-Resistor-Surface-Mount_4-7K-4701-1_C60816.html
C114561 | RC0805FR-072K2L | YAGEO | 0805 |  | Chip Resistor - Surface Mount 2.2KOhms ±1% 1/8W 0805 RoHS | yes | 100 | 100\100 | 0.0014 | 0.14 | https://lcsc.com/product-detail/Chip-Resistor-Surface-Mount_2-2KR-2201-1_C114561.html
C124379 | C124379 | Shenzhen Cankemeng | Plugin |  | Pin Header & Female Header Plugin RoHS | yes | 20 | 20\20 | 0.0279 | 0.558 | https://lcsc.com/product-detail/Pin-Header-Female-Header_Shenzhen-Cankemeng-Headers-Pins-1-5P-2-54mm-Straight-line_C124379.html
C219103 | ATTINY841-SSU | Microchip Tech | SOIC-14_150mil |  | ATMEL & AVR SOIC-14_150mil RoHS | yes | 15 | 1\1 | - | - | https://lcsc.com/product-detail/Others_Microchip-Tech_ATTINY841-SSU_Microchip-Tech-ATTINY841-SSU_C219103.html
C113141 | NCP21WB473J03RA | Murata Electronics | 0805 |  | NTC Thermistors 1/5W 47KOhms ±5% 4050K 0805 RoHS | yes | 20 | 5\5 | 0.0691 | 1.382 | https://lcsc.com/product-detail/NTC-Thermistors_muRata_NCP21WB473J03RA_47K-5-B-4050-4099K_C113141.html
C204531 | CR0805-FX-4753ELF | BOURNS | 0805 |  | Chip Resistor - Surface Mount 475KOhms ±1% 1/8W 0805 RoHS | yes | 100 | 50\50 | 0.0095 | 0.95 | https://lcsc.com/product-detail/Chip-Resistor-Surface-Mount_BOURNS-CR0805-FX-4753ELF_C204531.html